## ReadMe
LEVELIZED COST OF STORAGE CALCULATOR
The purpose of this tool is to calculate the levelized cost of storage for battery technologies based on user-input battery type, discharge scenario (i.e. frequency of use), project size (i.e. annual MWh), study duration, and additional O&M and financial factors. Based on the user inputs, the calculator returns the lifetime costs and energy (MWh) of a battery project, which are used to generate a levelized cost of storage.
INSTRUCTIONS
1. Users should populate the yellow drop-down cells in column B of the Inputs worksheet. These inputs are split into four categories: Operational, System Design, Financial, and Analysis Parameters.
2. Based on the inputs in the yellow cells, the white cells will autopopulate, allowing users to see how their selections influence those factors.
3. Once all the fields on the Inputs worksheet have been populated, the Outputs worksheet will display results based on user inputs. This includes the lifetime cost of the project, the lifetime energy stored, and the levelized cost of the storage for the project. The Outputs worksheet also displays yearly project costs and MWh, which reflect both degradation and recharges over time.
4. Additional information regarding the values and sources used in the calculations are available on the remaining worksheets (Capex, Lifetime Cycles, Discharge Scenario, and Forward Price Ratios), which are described in greater detail below.
INFORMATIVE WORKSHEET DETAILS
The Capex worksheet provides capital expenditure costs for each battery technology option, which includes power conversion costs ($/kW) and capacity costs ($/MWh), which we drew directly from a literature review. It also provides the number of cycles possible before recharge for each technology which is based on the user input depth of discharge (DOD), and draws from the discharge scenario worksheet.
The Lifetime Cycles worksheet provides the number of cycles at each depth of discharge scenario for each given battery technology. Depth of Discharge (DoD) represent the percentage of the battery that has been discharged relative to the overall capacity of the battery. We extracted the 80% scenarios from a literature review, and used it to calculate the 90% and 100% scenarios based on linear scaling
The Discharge Scenario worksheet, is based off of user inputs of scenario (Whole year, summer only, or winter only), which each assume a number of days of annual use, and user-selected project size, which together calculate the annual MWh of the project.
The Selected Forward Price worksheet influences the forward price curve based on the user-selected scenario of charge cost/discharge value scenario. This is needed because on-peak prices are typically given using a different ratio than battery discharge scenarios, creating the need to apply ratios to calculate the actual relationship between charging costs and discharge values. This worksheet shows the year to year price ratios for the user's selected scenario and trading market (i.e. SP15 or NP15).
The Forward Price Ratios worksheet uses available data from the California ISO (CAISO) to create forward price ratios that correct for the differences in energy costs to charge and discharge the batteries in the overall levelized costs. Users can select a scenario reflecting the costs (high/low/base) at which charging and discharging occur, along with the CAISO trading hub being considered (NP-15 or SP-15). These are used to populate the fields in the Selected Forward Price worksheet, which in turn are used in the numerator of the levelized cost ratio on the Calculations worksheet. Note that the cells in green on this worksheet are based on daily forecasts and should be updated periodically to keep the information accurate and up to date.
The Calculations worksheet uses information from the five above worksheets to derive a numerator (lifetime costs of the project or measured period) and denominator (total MWh over the project lifetime or measured period) to calculate the levelized cost ratio. It calculates the annual costs using the capex information from the capex worksheet, which includes annual costs, first year costs, O&M costs, recharge costs, and the forward price ratio. These are calculated based on user inputs, and the lifetime cycles and discharge scenarios, which inform the frequency at which recharges are needed. We assume the cost of each recharge to be 54% of the first year costs. The final costs are a function of these costs, discounted at the rate generated by user financial inputs. The project MWh are also calculated based on user inputs including project size, depth of discharge, and yearly degradation. In years where recharges occur, battery MWh also revert to year one levels.
UPDATING SPREADHSEET DATA AND SOURCES
Any information highlighted in green comes from "live" sources and needs to be updated periodically to keep this tool up to date. The rapid growth and improvements in battery technologies may mean that costs could decrease and capacity could increase substantially in the next few years. As such, the data in this workbook may need to be updated periodically, even when pulled from recent studies, to keep the projections from this tool accurate. We recommend that information is updated annually, with specific attention paid to changes in Capex costs, lifetime cycles, and forward price ratios.

## Inputs
OPERATIONAL |  | Suggested Default Value and Typical Range from Existing Studies
Battery technology | Lithium Ion |  | N/A
Annual discharge scenario | 350 Days |  | N/A
Depth of Discharge | 100% |  | 80%
Round-trip efficiency | 95% |  | 90%
Annual cell degradation | 1.5% |  | 1.5%
Fixed O&M $/kW-yr | 10 |  | $10; These values typically fall between $0 and $20
SYSTEM DESIGN
Installed capacity MW | 25 |  | N/A
Charge/discharge duration hours | 4 |  | 4 hours
FINANCIAL
Cost of debt | 4.75% |  | 4.75%; These values typically fall between 4% and 7%
Debt % | 55% |  | 55%; These values typically fall between 45% and 80%
Equity % | 45% |  | N/A
Cost of equity | 11.5% |  | 11.5%; These values typically fall between 9% and 13%
Capital expenditure -- power conversion | 288 |  | N/A
Capital expenditure -- capacity | 271 |  | N/A
Repower capex | 3888000 |  | N/A
Real Discount Rate | 7.787% |  | N/A
Inflation | 2.14% |  | 2.14%; These values typically fall between 0.5% and 3%
Nominal Discount Rate | 10.09% |  | N/A
ANALYSIS PARAMETERS
Analysis period years | 30 |  | N/A; 30 year maximum
Desired unit | $/MWh |  | N/A
CAISO trading hub | SP15 |  | N/A
Charge cost/discharge value scenario | Base/Base |  | Base/Base

## Outputs
Summary
Selected Tech |  |  | Lithium Ion
Discharge Scenario |  |  | 350 Days
MWh/yr |  |  | 35000
Cycles Before Repower |  |  | 3250
Year(s) to Repower |  |  | 9
Years in Analysis |  |  | 30
Total Costs over Lifetime (Numerator) |  |  | 401770396.9453
Total MWh over Lifetime (Denominator) |  |  | 996107.8862
Total Costs over Lifetime - Discounted (Numerator) |  |  | 125123700.6623
Total MWh over Lifetime - Discounted (Denominator) |  |  | 344120.1236
Ratio (Levelized Cost) |  |  | 363.6047 | $/MWh
Annual
Year | MWh | Discounted MWh | Total Cost | Discounted Cost | Ratio (Levelized Cost)
1 | 35000 | 35000 | 17020750 | 17020750 | 486.3071
2 | 34475 | 31314.1064 | 9852135.065 | 8948826.8371 | 285.7762
3 | 33957.875 | 28016.3788 | 9901553.9235 | 8169112.0254 | 291.5834
4 | 33448.5069 | 25065.939 | 9967238.1624 | 7469337.4036 | 297.9875
5 | 32946.7793 | 22426.2137 | 10014885.2069 | 6816932.0516 | 303.9716
6 | 32452.5776 | 20064.4811 | 10040788.1129 | 6207926.1128 | 309.3988
7 | 31965.7889 | 17951.4656 | 10056511.5895 | 5647572.862 | 314.6023
8 | 31486.3021 | 16060.9744 | 10100350.1272 | 5152128.1929 | 320.7855
9 | 35000 | 16216.3841 | 16002523.718 | 7414373.4769 | 457.215
10 | 34475 | 14508.6165 | 11464898.6265 | 4824940.3141 | 332.5569
11 | 33957.875 | 12980.696 | 11526254.6354 | 4406012.0788 | 339.428
12 | 33448.5069 | 11613.6827 | 11540782.465 | 4007084.272 | 345.0313
13 | 32946.7793 | 10390.6313 | 11619354.1073 | 3664468.1874 | 352.6704
14 | 32452.5776 | 9296.381 | 11675432.6507 | 3344550.0454 | 359.769
15 | 31965.7889 | 8317.3675 | 11761525.6026 | 3060300.84 | 367.941
16 | 31486.3021 | 7441.4551 | 11832247.7842 | 2796426.8696 | 375.7903
17 | 31014.0076 | 6657.7862 | 11894210.3734 | 2553333.6782 | 383.5109
18 | 35000 | 6824.5772 | 19271754.6105 | 3757759.3357 | 550.6216
19 | 34475 | 6105.8724 | 13742619.287 | 2433957.3735 | 398.6257
20 | 33957.875 | 5462.8554 | 13848292.1264 | 2227795.9822 | 407.808
21 | 33448.5069 | 4887.5553 | 13944564.6779 | 2037604.5813 | 416.8965
22 | 32946.7793 | 4372.8407 | 13985433.036 | 1856207.884 | 424.4856
23 | 32452.5776 | 3912.3314 | 14105183.0399 | 1700455.0978 | 434.6398
24 | 31965.7889 | 3500.3189 | 14166401.7876 | 1551249.8219 | 443.1739
25 | 31486.3021 | 3131.696 | 14286669.4151 | 1420983.1643 | 453.7424
26 | 31014.0076 | 2801.8932 | 14364145.4255 | 1297697.5289 | 463.1503
27 | 35000 | 2872.0862 | 23264826.3363 | 1909102.5015 | 664.7093
28 | 34475 | 2569.6233 | 16596350.7587 | 1237023.0268 | 481.4025
29 | 33957.875 | 2299.013 | 16710314.9257 | 1131320.2509 | 492.0895
30 | 33448.5069 | 2056.9011 | 17212399.3683 | 1058468.8656 | 514.594

## Calculations
User Inputs
Selected Tech | Lithium Ion
Discharge Scenario | 350 Days
MWh/yr | 35000
Cycles Before Repower | 3250
Year(s) to Repower | 9
Years in Analysis | 30
Forward Cost Ratio | Base/Base
Calculations
Total Costs over Lifetime (Numerator) | 401770396.9453
Total MWh over Lifetime (Denominator) | 996107.8862
Total Costs over Lifetime - Discounted (Numerator) | 125123700.6623
Total MWh over Lifetime - Discounted (Denominator) | 344120.1236
Ratio (Levelized Cost) | 363.6047 | $/MWh
Numerator | [7 empty] | Denominator
Year | Capex - Power Conversion | Repower Capex | Capex - Capacity | O&M | Forward Price Ratio Adjustment | Total | Total Discounted | Year | Year 1 MWh/yr | Previous Yr MWh | DoD | Degradation | Full Yr MWh | Replacement Year? | Adjusted Year | Final MWh | Discounted MWh
1 | 7200000 | 0 | 9485000 | 250000 | -85750 | 17020750 | 17020750 | 1 | 35000 | N/A | 100% | 0% | 35000 | FALSE | 1 | 35000 | 35000
2 | 0 | 0 | 9542659.315 | 255350 | -54125.75 | 9852135.065 | 8948826.8371 | 2 | 35000 | 35000 | 100% | 98.5% | 34475 | FALSE | 2 | 34475 | 31314.1064
3 | 0 | 0 | 9600669.141 | 260814.49 | -40070.2925 | 9901553.9235 | 8169112.0254 | 3 | 35000 | 34475 | 100% | 98.5% | 33957.875 | FALSE | 3 | 33957.875 | 28016.3788
4 | 0 | 0 | 9659031.6087 | 266395.9201 | -41810.6336 | 9967238.1624 | 7469337.4036 | 4 | 35000 | 33957.875 | 100% | 98.5% | 33448.5069 | FALSE | 4 | 33448.5069 | 25065.939
5 | 0 | 0 | 9717748.8618 | 272096.7928 | -25039.5522 | 10014885.2069 | 6816932.0516 | 5 | 35000 | 33448.5069 | 100% | 98.5% | 32946.7793 | FALSE | 5 | 32946.7793 | 22426.2137
6 | 0 | 0 | 9776823.0572 | 277919.6641 | 13954.6084 | 10040788.1129 | 6207926.1128 | 6 | 35000 | 32946.7793 | 100% | 98.5% | 32452.5776 | FALSE | 6 | 32452.5776 | 20064.4811
7 | 0 | 0 | 9836256.3645 | 283867.145 | 63611.9199 | 10056511.5895 | 5647572.862 | 7 | 35000 | 32452.5776 | 100% | 98.5% | 31965.7889 | FALSE | 7 | 31965.7889 | 17951.4656
8 | 0 | 0 | 9896050.967 | 289941.9019 | 85642.7417 | 10100350.1272 | 5152128.1929 | 8 | 35000 | 31965.7889 | 100% | 98.5% | 31486.3021 | FALSE | 8 | 31486.3021 | 16060.9744
9 | 0 | 4605672.8339 | 11235804.2256 | 296146.6586 | 135100 | 16002523.718 | 7414373.4769 | 9 | 35000 | 31486.3021 | 100% | 98.5% | 31014.0076 | 1 | 1 | 35000 | 16216.3841
10 | 0 | 0 | 11304106.6795 | 302484.197 | 141692.25 | 11464898.6265 | 4824940.3141 | 10 | 35000 | 31014.0076 | 100% | 98.5% | 30548.7974 | FALSE | 2 | 34475 | 14508.6165
11 | 0 | 0 | 11372824.344 | 308957.3589 | 155527.0675 | 11526254.6354 | 4406012.0788 | 11 | 35000 | 30548.7974 | 100% | 98.5% | 30090.5655 | FALSE | 3 | 33957.875 | 12980.696
12 | 0 | 0 | 11441959.7432 | 315569.0463 | 216746.3245 | 11540782.465 | 4007084.272 | 12 | 35000 | 30090.5655 | 100% | 98.5% | 29639.207 | FALSE | 4 | 33448.5069 | 11613.6827
13 | 0 | 0 | 11511515.4165 | 322322.2239 | 214483.5331 | 11619354.1073 | 3664468.1874 | 13 | 35000 | 29639.207 | 100% | 98.5% | 29194.6189 | FALSE | 5 | 32946.7793 | 10390.6313
14 | 0 | 0 | 11581493.9187 | 329219.9195 | 235281.1875 | 11675432.6507 | 3344550.0454 | 14 | 35000 | 29194.6189 | 100% | 98.5% | 28756.6996 | FALSE | 6 | 32452.5776 | 9296.381
15 | 0 | 0 | 11651897.8202 | 336265.2258 | 226637.4434 | 11761525.6026 | 3060300.84 | 15 | 35000 | 28756.6996 | 100% | 98.5% | 28325.3491 | FALSE | 7 | 31965.7889 | 8317.3675
16 | 0 | 0 | 11722729.7071 | 343461.3016 | 233943.2245 | 11832247.7842 | 2796426.8696 | 16 | 35000 | 28325.3491 | 100% | 98.5% | 27900.4689 | FALSE | 8 | 31486.3021 | 7441.4551
17 | 0 | 0 | 11793992.1809 | 350811.3735 | 250593.181 | 11894210.3734 | 2553333.6782 | 17 | 35000 | 27900.4689 | 100% | 98.5% | 27481.9618 | FALSE | 9 | 31014.0076 | 6657.7862
18 | 0 | 5572572.9961 | 13594612.8775 | 358318.7369 | 253750 | 19271754.6105 | 3757759.3357 | 18 | 35000 | 27481.9618 | 100% | 98.5% | 27069.7324 | 1 | 1 | 35000 | 6824.5772
19 | 0 | 0 | 13677254.5292 | 365986.7579 | 300622 | 13742619.287 | 2433957.3735 | 19 | 35000 | 27069.7324 | 100% | 98.5% | 26663.6864 | FALSE | 2 | 34475 | 6105.8724
20 | 0 | 0 | 13760398.5595 | 373818.8745 | 285925.3075 | 13848292.1264 | 2227795.9822 | 20 | 35000 | 26663.6864 | 100% | 98.5% | 26263.7311 | FALSE | 3 | 33957.875 | 5462.8554
21 | 0 | 0 | 13844048.0223 | 381818.5984 | 281301.9428 | 13944564.6779 | 2037604.5813 | 21 | 35000 | 26263.7311 | 100% | 98.5% | 25869.7752 | FALSE | 4 | 33448.5069 | 4887.5553
22 | 0 | 0 | 13928205.9902 | 389989.5164 | 332762.4706 | 13985433.036 | 1856207.884 | 22 | 35000 | 25869.7752 | 100% | 98.5% | 25481.7285 | FALSE | 5 | 32946.7793 | 4372.8407
23 | 0 | 0 | 14012875.5545 | 398335.292 | 306027.8066 | 14105183.0399 | 1700455.0978 | 23 | 35000 | 25481.7285 | 100% | 98.5% | 25099.5026 | FALSE | 6 | 32452.5776 | 3912.3314
24 | 0 | 0 | 14098059.825 | 406859.6673 | 338517.7047 | 14166401.7876 | 1551249.8219 | 24 | 35000 | 25099.5026 | 100% | 98.5% | 24723.0101 | FALSE | 7 | 31965.7889 | 3500.3189
25 | 0 | 0 | 14183761.9306 | 415566.4642 | 312658.9797 | 14286669.4151 | 1420983.1643 | 25 | 35000 | 24723.0101 | 100% | 98.5% | 24352.1649 | FALSE | 8 | 31486.3021 | 3131.696
26 | 0 | 0 | 14269985.0194 | 424459.5865 | 330299.1804 | 14364145.4255 | 1297697.5289 | 26 | 35000 | 24352.1649 | 100% | 98.5% | 23986.8824 | FALSE | 9 | 31014.0076 | 2801.8932
27 | 0 | 6742461.0728 | 16448622.2418 | 433543.0217 | 359800 | 23264826.3363 | 1909102.5015 | 27 | 35000 | 23986.8824 | 100% | 98.5% | 23627.0792 | 1 | 1 | 35000 | 2872.0862
28 | 0 | 0 | 16548613.4164 | 442820.8423 | 395083.5 | 16596350.7587 | 1237023.0268 | 28 | 35000 | 23627.0792 | 100% | 98.5% | 23272.673 | FALSE | 2 | 34475 | 2569.6233
29 | 0 | 0 | 16649212.4373 | 452297.2083 | 391194.72 | 16710314.9257 | 1131320.2509 | 29 | 35000 | 23272.673 | 100% | 98.5% | 22923.5829 | FALSE | 3 | 33957.875 | 2299.013
30 | 0 | 0 | 16750422.9997 | 461976.3686 | 0 | 17212399.3683 | 1058468.8656 | 30 | 35000 | 22923.5829 | 100% | 98.5% | 22579.7292 | FALSE | 4 | 33448.5069 | 2056.9011
Totals | [5 empty] | 401770396.9453 | 125123700.6623 | Total | [7 empty] | 996107.8862 | 344120.1236
Annual Summary
Year | Cost | MWh | Annual Levelized
1 | 17020750 | 35000 | 486.3071
2 | 8948826.8371 | 34475 | 259.5744
3 | 8169112.0254 | 33957.875 | 240.5661
4 | 7469337.4036 | 33448.5069 | 223.3085
5 | 6816932.0516 | 32946.7793 | 206.9074
6 | 6207926.1128 | 32452.5776 | 191.2922
7 | 5647572.862 | 31965.7889 | 176.6755
8 | 5152128.1929 | 31486.3021 | 163.6308
9 | 7414373.4769 | 35000 | 211.8392
10 | 4824940.3141 | 34475 | 139.9548
11 | 4406012.0788 | 33957.875 | 129.7493
12 | 4007084.272 | 33448.5069 | 119.7986
13 | 3664468.1874 | 32946.7793 | 111.2239
14 | 3344550.0454 | 32452.5776 | 103.0596
15 | 3060300.84 | 31965.7889 | 95.7368
16 | 2796426.8696 | 31486.3021 | 88.8141
17 | 2553333.6782 | 31014.0076 | 82.3284
18 | 3757759.3357 | 35000 | 107.3646
19 | 2433957.3735 | 34475 | 70.6006
20 | 2227795.9822 | 33957.875 | 65.6047
21 | 2037604.5813 | 33448.5069 | 60.9177
22 | 1856207.884 | 32946.7793 | 56.3396
23 | 1700455.0978 | 32452.5776 | 52.3982
24 | 1551249.8219 | 31965.7889 | 48.5284
25 | 1420983.1643 | 31486.3021 | 45.1302
26 | 1297697.5289 | 31014.0076 | 41.8423
27 | 1909102.5015 | 35000 | 54.5458
28 | 1237023.0268 | 34475 | 35.8817
29 | 1131320.2509 | 33957.875 | 33.3154
30 | 1058468.8656 | 33448.5069 | 31.6447

## Capex
CAPEX
Battery Technology | Capex - Power Conversion ($/kW) | Capex - Capacity ($/MWh) | Cycles Before Repower | Years Before Repower
Lithium Ion | 288 | 271 | 3250 | 2.3214 | ← green highlight = reference data; update as newer data become available
Redox Flow | 350 | 555 | 8272 | 5.9086
Lead Acid | 350 | 260 | 1225 | 0.875
Sodium Sulfur | 350 | 661 | 4098 | 2.9271
Sodium Metal Halide | 350 | 700 | 2800 | 2
Zinc-Hybrid Cathode | 350 | 265 | 2800 | 2
Sources: Mongird, K., Viswanathan, V., Balducci, P., Alam, J., Fotedar, V., Koritarov, V. and Hadjerioua, B. 2019. Energy Storage Technology and Cost Characterization Report. Pacific Northwest National Laboratory. Table 2, p. 8
US Energy Information Administration (EIA). 2020. Battery Storage in the United States: An Update on Market Trends. US Department of Energy.
| Summer only | Days | MWh/Day | MWh/year
| Winter only | 350 | 100 | 35000
|  | 122 | 100 | 12200 |  | 0.49508
|  | 151 | 100 | 15100 |  | 0.32215

## Lifetime Cycles
LIFETIME CYCLES
Technology | 100% | 90% | 80% | Source
Lithium Ion | 3250 | 4875 | 6297 | 1
Redox Flow | 8272 | 8272 | 8272 | 1
Lead Acid | 1225 | 1336 | 1501 | 1
Sodium Sulfur | 4098 | 4131 | 4193 | 1
Sodium Metal Halide | 2800 | 3111.1111 | 3500 | 2
Zinc-Hybrid Cathode | 2800 | 3111.1111 | 3500 | 2
Sources:
1. Projecting the Future Levelized Cost of Electricity Storage Technologies, Joule, January 16, 2019. https://www.cell.com/joule/pdfExtended/S2542-4351(18)30583-X
2. Mongird, K., et. al. 2019. Energy Storage Technology and Cost Characterization Report. Pacifc Northwest National Laboratory. Table 2, p. 8.

## Discharge Scenario
DISCHARGE SCENARIO
Scenario | Days | MWh/Day | MWh/year
350 days | 350 | 100 | 35000
Summer only | 122 | 100 | 12200
Winter only | 151 | 100 | 15100
Note: Calculated based on user inputs.

## Selected Forward Price
SELECTED FORWARD PRICE RATIO
Scenario | Base/Base
| Year | 1 | 2 | 3 | 4 | 5 | 6 | 7 | 8 | 9 | 10 | 11 | 12 | 13 | 14 | 15 | 16 | 17 | 18 | 19 | 20 | 21 | 22 | 23 | 24 | 25 | 26 | 27 | 28 | 29
NP15
| Net Value (Cost) $/MWh | -2.74 | -1.8 | -1.5 | -1.94 | -1.46 | -0.42 | 0.99 | 1.46 | 2.74 | 2.82 | 3.36 | 4.91 | 5.06 | 5.75 | 5.64 | 5.66 | 6.66 | 5.52 | 7.31 | 6.22 | 6.98 | 8.1 | 7.63 | 8.36 | 7.81 | 8.38 | 7.99 | 9.12 | 9.23
| Discharge MWh | 42000 | 41370 | 40749.45 | 40138.2082 | 39536.1351 | 38943.0931 | 38358.9467 | 37783.5625 | 37216.8091 | 36658.5569 | 36108.6786 | 35567.0484 | 35033.5427 | 34508.0395 | 33990.4189 | 33480.5627 | 32978.3542 | 32483.6789 | 31996.4237 | 31516.4774 | 31043.7302 | 30578.0742 | 30119.4031 | 29667.6121 | 29222.5979 | 28784.2589 | 28352.4951 | 27927.2076 | 27508.2995
| Net Value (Cost) $ | -115080 | -74466 | -61124.175 | -77868.124 | -57722.7573 | -16356.0991 | 37975.3572 | 55164.0013 | 101974.0568 | 103377.1305 | 121325.16 | 174634.2076 | 177269.7259 | 198421.2273 | 191705.9628 | 189499.9846 | 219635.8391 | 179309.9075 | 233893.8574 | 196032.4892 | 216685.2368 | 247682.4014 | 229811.0459 | 248021.237 | 228228.4896 | 241212.0899 | 226536.4355 | 254696.1336 | 253901.6045
SP15
| Net Value (Cost) $/MWh | -2.45 | -1.57 | -1.18 | -1.25 | -0.76 | 0.43 | 1.99 | 2.72 | 3.86 | 4.11 | 4.58 | 6.48 | 6.51 | 7.25 | 7.09 | 7.43 | 8.08 | 7.25 | 8.72 | 8.42 | 8.41 | 10.1 | 9.43 | 10.59 | 9.93 | 10.65 | 10.28 | 11.46 | 11.52
| Discharge MWh | 42000 | 41370 | 40749.45 | 40138.2082 | 39536.1351 | 38943.0931 | 38358.9467 | 37783.5625 | 37216.8091 | 36658.5569 | 36108.6786 | 35567.0484 | 35033.5427 | 34508.0395 | 33990.4189 | 33480.5627 | 32978.3542 | 32483.6789 | 31996.4237 | 31516.4774 | 31043.7302 | 30578.0742 | 30119.4031 | 29667.6121 | 29222.5979 | 28784.2589 | 28352.4951 | 27927.2076 | 27508.2995
| Net Value (Cost) $ | -102900 | -64950.9 | -48084.351 | -50172.7603 | -30047.4627 | 16745.53 | 76334.3039 | 102771.29 | 143656.883 | 150666.669 | 165377.7479 | 230474.4736 | 228068.3628 | 250183.2866 | 240992.0703 | 248760.5805 | 266465.102 | 235506.672 | 279008.8148 | 265368.7394 | 261077.771 | 308838.5499 | 284025.9716 | 314180.012 | 290180.3972 | 306552.3577 | 291463.6491 | 320045.7994 | 316895.6104
Annual Net Value (Cost) $/MWh
| Year | 1: NP15; 2: SP15
| 1 | 1: -2.74; 2: -2.45
| 2 | 1: -1.8; 2: -1.57
| 3 | 1: -1.5; 2: -1.18
| 4 | 1: -1.94; 2: -1.25
| 5 | 1: -1.46; 2: -0.76
| 6 | 1: -0.42; 2: 0.43
| 7 | 1: 0.99; 2: 1.99
| 8 | 1: 1.46; 2: 2.72
| 9 | 1: 2.74; 2: 3.86
| 10 | 1: 2.82; 2: 4.11
| 11 | 1: 3.36; 2: 4.58
| 12 | 1: 4.91; 2: 6.48
| 13 | 1: 5.06; 2: 6.51
| 14 | 1: 5.75; 2: 7.25
| 15 | 1: 5.64; 2: 7.09
| 16 | 1: 5.66; 2: 7.43
| 17 | 1: 6.66; 2: 8.08
| 18 | 1: 5.52; 2: 7.25
| 19 | 1: 7.31; 2: 8.72
| 20 | 1: 6.22; 2: 8.42
| 21 | 1: 6.98; 2: 8.41
| 22 | 1: 8.1; 2: 10.1
| 23 | 1: 7.63; 2: 9.43
| 24 | 1: 8.36; 2: 10.59
| 25 | 1: 7.81; 2: 9.93
| 26 | 1: 8.38; 2: 10.65
| 27 | 1: 7.99; 2: 10.28
| 28 | 1: 9.12; 2: 11.46
| 29 | 1: 9.23; 2: 11.52
| 30 | 1: 0; 2: 0

## Forward Price Ratios
FORWARD PRICE RATIOS
Source: All based on the CAISO SP-15 and NP-15 forward trading market scenarios. Available here: https://www.theice.com/products/6590382/CAISO-SP-15-Day-Ahead-Peak-Fixed-Price-Future (Accessed Sep. 2020)
← green highlight = reference data; update as newer data become available
Base Case | Year | 1 | 2 | 3 | 4 | 5 | 6 | 7 | 8 | 9 | 10 | 11 | 12 | 13 | 14 | 15 | 16 | 17 | 18 | 19 | 20 | 21 | 22 | 23 | 24 | 25 | 26 | 27 | 28 | 29
|  | 2022 | 2023 | 2024 | 2025 | 2026 | 2027 | 2028 | 2029 | 2030 | 2031 | 2032 | 2033 | 2034 | 2035 | 2036 | 2037 | 2038 | 2039 | 2040 | 2041 | 2042 | 2043 | 2044 | 2045 | 2046 | 2047 | 2048 | 2049 | 2050
CAISO NP15 | Off Peak | 31.27 | 29.64 | 29.41 | 31.74 | 35.79 | 37.24 | 38.23 | 40.07 | 42.24 | 43.99 | 45.01 | 49.27 | 50.53 | 52.37 | 53.09 | 53.43 | 53.83 | 52.77 | 54.45 | 54.8 | 56 | 56.15 | 54.9 | 55.74 | 56.92 | 56.32 | 55.91 | 57.36 | 57.57
CAISO NP15 | On Peak | 34.01 | 31.44 | 30.91 | 33.68 | 37.25 | 37.66 | 37.24 | 38.61 | 39.5 | 41.17 | 41.65 | 44.36 | 45.47 | 46.62 | 47.45 | 47.77 | 47.17 | 47.25 | 47.14 | 48.58 | 49.02 | 48.05 | 47.27 | 47.38 | 49.11 | 47.94 | 47.92 | 48.24 | 48.34
CAISO SP15 | Off Peak | 31.7 | 30.54 | 30.28 | 32.71 | 37.26 | 38.79 | 39.84 | 41.87 | 43.98 | 45.74 | 46.79 | 51.36 | 52.79 | 54.57 | 55.19 | 55.81 | 56.05 | 55.34 | 56.9 | 57.48 | 57.92 | 58.83 | 57.51 | 58.77 | 59.64 | 59.18 | 58.88 | 60.59 | 61.14
CAISO SP15 | On Peak | 34.15 | 32.11 | 31.46 | 33.96 | 38.02 | 38.36 | 37.85 | 39.15 | 40.12 | 41.63 | 42.21 | 44.88 | 46.28 | 47.32 | 48.1 | 48.38 | 47.97 | 48.09 | 48.18 | 49.06 | 49.51 | 48.73 | 48.08 | 48.18 | 49.71 | 48.53 | 48.6 | 49.13 | 49.62
Low Case
CAISO NP15 | Off Peak | 31.41 | 29.56 | 29.6 | 31.77 | 36.62 | 37.35 | 38.19 | 39.6 | 40.78 | 42.42 | 43.03 | 45.28 | 46.06 | 48.05 | 49.67 | 49.97 | 49.69 | 48.85 | 49.46 | 50.51 | 50.93 | 51.83 | 51.87 | 52.55 | 53.07 | 54 | 53.72 | 53.97 | 54.72
CAISO NP15 | On Peak | 34.17 | 31.18 | 30.97 | 33.47 | 37.91 | 37.64 | 36.98 | 38.16 | 38.17 | 39.71 | 39.79 | 40.78 | 41.75 | 42.65 | 44.23 | 44.46 | 43.55 | 43.53 | 42.7 | 44.4 | 44.42 | 44.01 | 44.31 | 44.64 | 45.67 | 45.77 | 45.69 | 45.46 | 45.79
CAISO SP15 | Off Peak | 31.82 | 30.41 | 30.45 | 32.91 | 38.32 | 39.06 | 39.92 | 41.45 | 42.32 | 44.07 | 44.81 | 47.12 | 47.83 | 49.88 | 51.4 | 51.75 | 51.29 | 50.65 | 51.17 | 52.13 | 51.95 | 53.3 | 53.44 | 54.19 | 54.55 | 55.53 | 55.64 | 56.04 | 57.54
CAISO SP15 | On Peak | 34.32 | 31.81 | 31.51 | 33.91 | 38.97 | 38.52 | 37.71 | 38.78 | 38.62 | 40.2 | 40.44 | 41.32 | 42.35 | 43.29 | 44.79 | 44.96 | 43.98 | 44.06 | 43.27 | 44.62 | 44.37 | 44.09 | 44.63 | 44.68 | 45.44 | 45.5 | 45.65 | 45.51 | 46.31
High Case
CAISO NP15 | Off Peak | 32.8335 | 31.122 | 30.8805 | 33.327 | 37.5795 | 39.102 | 40.1415 | 42.0735 | 44.352 | 46.1895 | 47.2605 | 51.7335 | 53.0565 | 54.9885 | 55.7445 | 56.1015 | 56.5215 | 55.4085 | 57.1725 | 57.54 | 58.8 | 58.9575 | 57.645 | 58.527 | 59.766 | 59.136 | 58.7055 | 60.228 | 60.4485
CAISO NP15 | On Peak | 35.7105 | 33.012 | 32.4555 | 35.364 | 39.1125 | 39.543 | 39.102 | 40.5405 | 41.475 | 43.2285 | 43.7325 | 46.578 | 47.7435 | 48.951 | 49.8225 | 50.1585 | 49.5285 | 49.6125 | 49.497 | 51.009 | 51.471 | 50.4525 | 49.6335 | 49.749 | 51.5655 | 50.337 | 50.316 | 50.652 | 50.757
CAISO SP15 | Off Peak | 33.285 | 32.067 | 31.794 | 34.3455 | 39.123 | 40.7295 | 41.832 | 43.9635 | 46.179 | 48.027 | 49.1295 | 53.928 | 55.4295 | 57.2985 | 57.9495 | 58.6005 | 58.8525 | 58.107 | 59.745 | 60.354 | 60.816 | 61.7715 | 60.3855 | 61.7085 | 62.622 | 62.139 | 61.824 | 63.6195 | 64.197
CAISO SP15 | On Peak | 35.8575 | 33.7155 | 33.033 | 35.658 | 39.921 | 40.278 | 39.7425 | 41.1075 | 42.126 | 43.7115 | 44.3205 | 47.124 | 48.594 | 49.686 | 50.505 | 50.799 | 50.3685 | 50.4945 | 50.589 | 51.513 | 51.9855 | 51.1665 | 50.484 | 50.589 | 52.1955 | 50.9565 | 51.03 | 51.5865 | 52.101
NP15
| Average Charge Cost | 31.27 | 29.64 | 29.41 | 31.74 | 35.79 | 37.24 | 38.23 | 40.07 | 42.24 | 43.99 | 45.01 | 49.27 | 50.53 | 52.37 | 53.09 | 53.43 | 53.83 | 52.77 | 54.45 | 54.8 | 56 | 56.15 | 54.9 | 55.74 | 56.92 | 56.32 | 55.91 | 57.36 | 57.57
| Average Charge Value | 34.01 | 31.44 | 30.91 | 33.68 | 37.25 | 37.66 | 37.24 | 38.61 | 39.5 | 41.17 | 41.65 | 44.36 | 45.47 | 46.62 | 47.45 | 47.77 | 47.17 | 47.25 | 47.14 | 48.58 | 49.02 | 48.05 | 47.27 | 47.38 | 49.11 | 47.94 | 47.92 | 48.24 | 48.34
| Net | 2.74 | 1.8 | 1.5 | 1.94 | 1.46 | 0.42 | -0.99 | -1.46 | -2.74 | -2.82 | -3.36 | -4.91 | -5.06 | -5.75 | -5.64 | -5.66 | -6.66 | -5.52 | -7.31 | -6.22 | -6.98 | -8.1 | -7.63 | -8.36 | -7.81 | -8.38 | -7.99 | -9.12 | -9.23
| High Charge Cost | 32.8335 | 31.122 | 30.8805 | 33.327 | 37.5795 | 39.102 | 40.1415 | 42.0735 | 44.352 | 46.1895 | 47.2605 | 51.7335 | 53.0565 | 54.9885 | 55.7445 | 56.1015 | 56.5215 | 55.4085 | 57.1725 | 57.54 | 58.8 | 58.9575 | 57.645 | 58.527 | 59.766 | 59.136 | 58.7055 | 60.228 | 60.4485
| Low Charge Value | 34.17 | 31.18 | 30.97 | 33.47 | 37.91 | 37.64 | 36.98 | 38.16 | 38.17 | 39.71 | 39.79 | 40.78 | 41.75 | 42.65 | 44.23 | 44.46 | 43.55 | 43.53 | 42.7 | 44.4 | 44.42 | 44.01 | 44.31 | 44.64 | 45.67 | 45.77 | 45.69 | 45.46 | 45.79
| Net | 1.3365 | 0.058 | 0.0895 | 0.143 | 0.3305 | -1.462 | -3.1615 | -3.9135 | -6.182 | -6.4795 | -7.4705 | -10.9535 | -11.3065 | -12.3385 | -11.5145 | -11.6415 | -12.9715 | -11.8785 | -14.4725 | -13.14 | -14.38 | -14.9475 | -13.335 | -13.887 | -14.096 | -13.366 | -13.0155 | -14.768 | -14.6585
| Low Charge Cost | 31.41 | 29.56 | 29.6 | 31.77 | 36.62 | 37.35 | 38.19 | 39.6 | 40.78 | 42.42 | 43.03 | 45.28 | 46.06 | 48.05 | 49.67 | 49.97 | 49.69 | 48.85 | 49.46 | 50.51 | 50.93 | 51.83 | 51.87 | 52.55 | 53.07 | 54 | 53.72 | 53.97 | 54.72
| High Charge Value | 35.7105 | 33.012 | 32.4555 | 35.364 | 39.1125 | 39.543 | 39.102 | 40.5405 | 41.475 | 43.2285 | 43.7325 | 46.578 | 47.7435 | 48.951 | 49.8225 | 50.1585 | 49.5285 | 49.6125 | 49.497 | 51.009 | 51.471 | 50.4525 | 49.6335 | 49.749 | 51.5655 | 50.337 | 50.316 | 50.652 | 50.757
| Net | 4.3005 | 3.452 | 2.8555 | 3.594 | 2.4925 | 2.193 | 0.912 | 0.9405 | 0.695 | 0.8085 | 0.7025 | 1.298 | 1.6835 | 0.901 | 0.1525 | 0.1885 | -0.1615 | 0.7625 | 0.037 | 0.499 | 0.541 | -1.3775 | -2.2365 | -2.801 | -1.5045 | -3.663 | -3.404 | -3.318 | -3.963
SP15 | Average Charge Cost | 31.7 | 30.54 | 30.28 | 32.71 | 37.26 | 38.79 | 39.84 | 41.87 | 43.98 | 45.74 | 46.79 | 51.36 | 52.79 | 54.57 | 55.19 | 55.81 | 56.05 | 55.34 | 56.9 | 57.48 | 57.92 | 58.83 | 57.51 | 58.77 | 59.64 | 59.18 | 58.88 | 60.59 | 61.14
| Average Charge Value | 34.15 | 32.11 | 31.46 | 33.96 | 38.02 | 38.36 | 37.85 | 39.15 | 40.12 | 41.63 | 42.21 | 44.88 | 46.28 | 47.32 | 48.1 | 48.38 | 47.97 | 48.09 | 48.18 | 49.06 | 49.51 | 48.73 | 48.08 | 48.18 | 49.71 | 48.53 | 48.6 | 49.13 | 49.62
| Net | 2.45 | 1.57 | 1.18 | 1.25 | 0.76 | -0.43 | -1.99 | -2.72 | -3.86 | -4.11 | -4.58 | -6.48 | -6.51 | -7.25 | -7.09 | -7.43 | -8.08 | -7.25 | -8.72 | -8.42 | -8.41 | -10.1 | -9.43 | -10.59 | -9.93 | -10.65 | -10.28 | -11.46 | -11.52
| High Charge Cost | 33.285 | 32.067 | 31.794 | 34.3455 | 39.123 | 40.7295 | 41.832 | 43.9635 | 46.179 | 48.027 | 49.1295 | 53.928 | 55.4295 | 57.2985 | 57.9495 | 58.6005 | 58.8525 | 58.107 | 59.745 | 60.354 | 60.816 | 61.7715 | 60.3855 | 61.7085 | 62.622 | 62.139 | 61.824 | 63.6195 | 64.197
| Low Charge Value | 34.32 | 31.81 | 31.51 | 33.91 | 38.97 | 38.52 | 37.71 | 38.78 | 38.62 | 40.2 | 40.44 | 41.32 | 42.35 | 43.29 | 44.79 | 44.96 | 43.98 | 44.06 | 43.27 | 44.62 | 44.37 | 44.09 | 44.63 | 44.68 | 45.44 | 45.5 | 45.65 | 45.51 | 46.31
| Net | 1.035 | -0.257 | -0.284 | -0.4355 | -0.153 | -2.2095 | -4.122 | -5.1835 | -7.559 | -7.827 | -8.6895 | -12.608 | -13.0795 | -14.0085 | -13.1595 | -13.6405 | -14.8725 | -14.047 | -16.475 | -15.734 | -16.446 | -17.6815 | -15.7555 | -17.0285 | -17.182 | -16.639 | -16.174 | -18.1095 | -17.887
| Low Charge Cost | 31.82 | 30.41 | 30.45 | 32.91 | 38.32 | 39.06 | 39.92 | 41.45 | 42.32 | 44.07 | 44.81 | 47.12 | 47.83 | 49.88 | 51.4 | 51.75 | 51.29 | 50.65 | 51.17 | 52.13 | 51.95 | 53.3 | 53.44 | 54.19 | 54.55 | 55.53 | 55.64 | 56.04 | 57.54
| High Charge Value | 35.8575 | 33.7155 | 33.033 | 35.658 | 39.921 | 40.278 | 39.7425 | 41.1075 | 42.126 | 43.7115 | 44.3205 | 47.124 | 48.594 | 49.686 | 50.505 | 50.799 | 50.3685 | 50.4945 | 50.589 | 51.513 | 51.9855 | 51.1665 | 50.484 | 50.589 | 52.1955 | 50.9565 | 51.03 | 51.5865 | 52.101
| Net | 4.0375 | 3.3055 | 2.583 | 2.748 | 1.601 | 1.218 | -0.1775 | -0.3425 | -0.194 | -0.3585 | -0.4895 | 0.004 | 0.764 | -0.194 | -0.895 | -0.951 | -0.9215 | -0.1555 | -0.581 | -0.617 | 0.0355 | -2.1335 | -2.956 | -3.601 | -2.3545 | -4.5735 | -4.61 | -4.4535 | -5.439